## Instruction
Instructions for Supplier Change Request
1 | The Supplier identifies the need for change in process or product.
Changes include: Change in manufacturing or shipping location Change in sub-supplier Modified equipment Reburbished equiopment/tooling New equipment or tooling to increase capacity Changes in test / inspection method Revised line layout that results in the elimination or addition of a work station
2 | The Supplier develops a confirmation plan and schedule
Confirmation plan and schedule include: testing, document revision, time constraints, sample parts, test part timing, dimensional confirmation and target dates fro shipment.
3 | The supplier completes description of change on Supplier Change Request (SCR) form (See SCR tab form), and sends the form with attached schedule/confirmation plan to Quality Engineer contacts at each YFAI plant affected. SCR form content instructions are included below (Items 1-18)
4 | The YFAI Quality Engineer and Quality Manager review the submitted SCR, document additional requirements for confirmation (site visit, testing, etc.), and approve in the confirmation requirement approval section when acceptable to proceed. SCR form content instructions are included below (items 18-22). Buyer approval (item 23) is required before proceeding with location changes and changes with a potential commercial impact.
5 | When a Supplier Part submission is required a Supplier Sample Submission Request (SSSR) form is completed by the YFAI Quality Engineer in accordance with the Supplier Part Submission work instruction. The YFAI Quality Engineer determines the level of the require PPAP (see SSSR tabs in this document)
6 | The YFAI Quality Engineer sends updated Supplier Change Request and SSSR (where required) to the Supplier
7 | The Supplier provides the updated SCR with supporting data for change - PPAP, capability study, samples, material tests, updated documents, etc for Quality Confirmation approval. before delivery of the first lot.
8 | The Quality Engineer reviews and dispositions all submitted information. The YFAI Quality Engineer then judges the results by circling Pass or Fail in this block (Item 24). If YFAI marks Fail the supplier is requested to complete additional activities and/or take countermeasures and re-submit. YFAI notifies the supplier of those additional activities. If YFAI marks marks Pass the Quality Engineer Approval (Item 25), Quality Manager Approval (Item 26) and a SCR # (Item #1) is assigned by the Quality Manager or Engineer.
9 | The YFAI Quality Engineer sends the dispositioned Supplier Change Request form to the Supplier
10 | The Quality Engineer updates the Incoming Verification List and develops Incoming instructions for parts requiring incoming inspection or special handling (i.e., Safety component, high risk, customer clean point required) and communicates to the receiving function if the changed parts need to be verified/held in the receiving area prior to use in production. Refer to the Incoming Product Quality work instruction.
11 | The supplier produces and ships parts with Changed Production Parts tag (CPP) which indicate the SCR #. See the CPP label tab in this file
12 | Receiving personnel segregate the parts with Changed Production Part tags/ SCR # for incoming inspection when the parts are on the incoming verification list..
Supplier Change Request form content by field
Supplier Information |  |  |  |  | SCR Number
Supplier Issuing |  |  |  |  | Supplier Control Number
Supplier Number/Location |  |  |  |  | To Complete Change on Time Need YFAI's Response By
Supplier Issuer/Date |  |  |  |  | Proposed Production Parts Ship Date
Supplier Approval/Date |  |  |  |  | Sample Size
Part Information
Component Part Number |  |  |  |  | Part Name
Complete Part Number |  |  |  |  | Part Name
Design Change or Manufacturing Instruction Change Information
New D/C or M/I Number |  |  |  |  | Existing/Previous D/C or M/I Number
| 1 | Design Change |  |  |  | 6 | Machine Change
| 2 | New Supplier, Supplier Location |  |  |  | 7 | Jig/Tool Change
| 3 | Material Change |  |  |  | 8 | Die/Mold Change
| 4 | Manufacturing Method Change |  |  |  | 9 | Inspection Method Change
| 5 | Manufacturing Process Order Change |  |  | Quality Documents Revised |  |  |  | CP FMEA ODS WI
How Changed - Was and To Be (Detailed Description/Sketch)
YFAI's Quality Confirmation Requirements
| Revised Control Plan |  |  | Limit Sample |  |  |  | Gage R&R Study
| Revised PFMEA |  |  | Copy of Current Drawing |  |  |  | Process Capability Results
| Sample Parts |  |  | Inspection Data |  |  |  | Production Trial Parts
| Is/Was Matrix |  |  | Supplier Part Submission (PPAP) |  |  |  | Part Submission Target Date
Product/Quality Engineering Functional Test - Test Start Date Production Effective Date
Comments
Supplier Change Request Requirements Approval Section
Requirement Approval Accept Reject |  |  | YFAI Quality Engineer / Date |  |  |  | YFAI Quality Manager/Date
YFAI Buyer / Date (required for location changes and changes with commercial impact)
Supplier Change Request Quality Confirmation Approval Section
Quality Confirmation Approval Pass Fail |  |  | YFAI Quality Engineer / Date |  |  |  | YFAI Quality Manager Approval/Date
A. Supplier Fax Number / email address, at the supplier, to which the SCR form can be sent.
1. SCR Number A number assigned by YFAI. For better tracking or cross-referencing this number is written in the appropriate block on the CPP Tag.
2. Supplier Issuing Enter the name of the supplier issuing the SCR.
3. Supplier Name and Location
1
2
7
5
4
3
6
8
9
11
10
4. Supplier Issuer and Date The signature of the supplier associate that completed the SCR form and the date.
5. Supplier Approval and Date The signature of the supplier's associate responsible for approving the information the supplier filled in and the date signed.
6. Supplier Control Number A number assigned by the supplier for internal tracking of the SCR. This is for supplier use only.
7. YFAI Response Due Date The date by which the supplier needs YFAI's requirements to ensure a timely approval for the change.
8. Proposed Production Ship Date The proposed or approximate date the supplier expects to ship the changed part for mass production.
9. Sample SizeThe number of sample pieces the supplier will provide.
10. Component Part Number The part number, including the design level segment, of the component part.
11. Complete Part Number The part number, including design level segment, of the complete part.
12. Part Name The name of the part that is changing (component or complete).
13. New D/C or M/I Number The new design change level of the part. If the design level is not changing, leave blank or indicate with "NA"
14. Existing or Previous D/C or M/I Number The current or previous design level of the part.
12
13
14
15. Applicable NumberMark or "X" all change types that apply to this SCR.
16. Quality Documents Revised. Which quality documents need revised as a result of this change? Circle all that apply.
17. How Changed This area requires a detailed written explanation of the change, and a sketch if applicable.
15
16
18. YFAI’s Quality Confirmation Requirements YFAI "Xs" all that applies to the change. It is the supplier's responsibility to ensure all required information is provided to YFAI.
19. Comments YFAI fills in any additional information or requests regarding the change.
19
18
20. YFAI Requirements Approval - Quality Engineer and Date The Quality Engineer / Quality Manager review the SCR and designate "Accept" or "Reject" for approval to proceed.
21. YFAI Quality Engineer/Date This block is signed/dated by the individual YFAI Supplier Quality or Quality Engineer to show he/she has reviewed, and agrees with the quality confirmation requirements listed on the SCR.
22. YFAI Quality Manager/Date. This block is signed/dated by the Quality Manager to show he/she has reviewed, and agrees with the quality confirmation requirements listed on the SCR.
23. YFAI Buyer / Date. This block is signed/date by the YFAI Buyer for location changes and changes with a commerical impact.
24. Quality Confirmation - Pass/Fail The supplier works to make the part change and submits all necessary documentation, parts, etc. The YFAI Quality Engineer then judges the results by circling Pass or Fail in this block. If YFAI marks Fail the supplier is requested to complete additional activities and/or take countermeasures and re-submit. YFAI notifies the supplier of those additional activities.
25. YFAI Quality Engineer Signature and Date The plant Supplier Quality or Quality Engineer signs and dates this block to indicate approval of the change.
26. YFAI Qualtility Manger Approval and Date. The JCI plant Quality Manager signs and dates this block to indicate approval of the change.
21
24
22
250
260
A
23
20

## Form
Supplier to ensure this section is complete | Supplier Information |  |  |  |  | Supplier Change Notification Number
| Supplier Issuing |  |  |  |  | Supplier Control Number
| Supplier Number/Location |  |  |  |  | To Complete Change on Time Need YFAI's Response By
| Supplier Issuer/Date |  |  |  |  | Proposed Production Parts Ship Date
| Supplier Approval/Date |  |  |  |  | Sample Size
Part Information
| Component Part Number |  |  |  |  | Part Name
| Complete Part Number |  |  |  |  | Part Name
Design Change or Manufacturing Instruction Change Information
| New D/C or M/I Number |  |  |  |  | Existing/Previous D/C or M/I Number
|  | 1 | Design Change |  |  |  | 6 | Machine Change |  |  | X All Applicable
|  | 2 | New Supplier, Supplier Location |  |  |  | 7 | Jig/Tool Change
|  | 3 | Material Change |  |  |  | 8 | Die/Mold Change
|  | 4 | Manufacturing Method Change |  |  |  | 9 | Inspection Method Change
|  | 5 | Manufacturing Process Order Change |  |  | Quality Documents Revised |  |  |  | CP FMEA ODS WI
How Changed - Was and To Be (Detailed Description/Sketch)
YFAI & Supplier use | YFAI's Quality Confirmation Requirements | [9 empty] | X All Applicable
|  | Revised Control Plan |  |  | Limit Sample |  |  |  | Gage R&R Study
|  | Revised PFMEA |  |  | Copy of Current Drawing |  |  |  | Process Capability Results
|  | Sample Parts |  |  | Inspection Data |  |  |  | Production Trial Parts
|  | Is/Was Matrix |  |  | Supplier Part Submission (PPAP) |  |  |  | Part Submission Target Date
Product/Quality Engineering Functional Test - Test Start Date Production Effective Date
YFAI Use Only | Comments
Supplier Change Request Requirements Approval Section
| Requirement Approval Accept Reject |  |  | YFAI Quality Engineer / Date |  |  |  | YFAI Quality Manager/Date
YFAI Buyer / Date (required for location changes and changes with commercial impact)
Supplier Change Request Quality Confirmation Approval Section
| Quality Confirmation Pass Fail |  |  | YFAI Quality Engineer / Date |  |  |  | YFAI Quality Manager Approval/Date
1. When submitting this request the supplier includes a quality confirmation plan and schedule.
| 2 | First shipment after approval must be tagged (CPP) and reference the SCR number
4. Any parts received by YFAI which require SCR approval that have not been approved will be considered
non-conforming and will be charged back to the supplier through the SMRR process
Parts are not to be shipped until YFAI has officially notified supplier the SCR is approved.
Approved SCR has SCR#, Pass circled and both YFAI approval signatures.

## Changed Production Part Label
Changed Production Part
Supplier Change Request #
Part Name Description:
Component Part Number:
Complete Item Number:
Supplier:
Supplier shipping location:
Lot number:
YFAI Customers Impacted:
Detailed description of change and Sketch of change points
Supplier Approver:
YFAI approver:

## IsWas Matrix example
Process/Material/Equipment/Control Plan | Current | New | Changed? (Y/N) | Define differences | Why different? | Risk
Examples:
Solder mask application | Waterfall | Screen Print | Yes | Higher viscosity of solder mask | Required for squeege method | Plugged vias
PCB material | FR4 | FR4 | No
PCB Finish | OSP | OSP | No
Minimum Drill hole size | .3mm | .25mm | Yes | .05mm reduction | greater margin for solder mask | finish hole meets specification